## NEW BTS CONFIGURATION
NEW BTS CONFIGURATION
Subject: | new |  |  | Site Owner: |  | Private | [6 empty] | Date: | 11 Jan 2010
Site Name: | ALEXANDRIA_VDF |  |  | Address: |  | Vodafone tower, Alexandria_Nord
Site Code: | CR298 |  |  | Coordinates: |  | 43 58 13.8 N / 25 20 36 E (wgs84)
GSM1800 | CONFIGURATION CELL A | [11 empty] | Cell ID: | 32981
Task | Antenna | TMAs | Combiner | Height | Dir. | Mechanical Tilt | Electrical Tilt | # of TRX | Filter Type | Bracket Kit | Downtilt Kit | Equipment Type | Remarks
NEW | 1 * TBXLHA-6565C-VTM | 1 | NO | 37m | 30° | 0° | 2° | 2 | CDUGun | 0 | 2 | 2106 | TMA shall be installed;
NEW | 0 * | NA | NA | m | 0 deg | 0 deg | 2° | NA | NA |  |  | NA
GSM1800 | CONFIGURATION CELL B | [11 empty] | Cell ID: | 32982
Task | Antenna | TMAs | Combiner | Height | Dir. | Mechanical Tilt | Electrical Tilt | # of TRX | Filter Type | Bracket Kit | Downtilt Kit | Equipment Type | Remarks
NEW | 1 * TBXLHA-6565C-VTM | 1 | NO | 37m | 180° | 0° | 4° | 4 | CDUG | 0 | 2 | 2106 | TMA shall be installed;
NEW | 0 * | NA | NA | m | 0 deg | 0 deg | 4° | NA | NA |  |  | NA
GSM1800 | CONFIGURATION CELL C | [11 empty] | Cell ID: | 32983
Task | Antenna | TMAs | Combiner | Height | Dir. | Mechanical Tilt | Electrical Tilt | # of TRX | Filter Type | Bracket Kit | Downtilt Kit | Equipment Type | Remarks
NEW | 1 * TBXLHA-6565C-VTM | 1 | NO | 37m | 290° | 0° | 4° | 4 | CDUG | 0 | 2 | 2106 | TMA shall be installed;
NEW | 0 * | NA | NA | m | 0 deg | 0 deg | 4° | NA | NA |  |  | NA
GSM900 | CONFIGURATION CELL U | [11 empty] | Cell ID: | 32987
Task | Antenna | TMAs | Combiner | Height | Dir. | Mechanical Tilt | Electrical Tilt | # of TRX | Filter Type | Bracket Kit | Downtilt Kit | Equipment Type | Remarks
NEW | 1 * TBXLHA-6565C-VTM | NA | NA | 37m | 30° | 0° | 2° | 2 | CDUG | 0 | 2 | 2106
GSM900 | CONFIGURATION CELL V | [11 empty] | Cell ID: | 32988
Task | Antenna | TMAs | Combiner | Height | Dir. | Mechanical Tilt | Electrical Tilt | # of TRX | Filter Type | Bracket Kit | Downtilt Kit | Equipment Type | Remarks
NEW | 1 * TBXLHA-6565C-VTM | NA | NA | 37m | 180° | 0° | 4° | 2 | CDUG | 0 | 2 | 2106
GSM900 | CONFIGURATION CELL W | [11 empty] | Cell ID: | 32989
Task | Antenna | TMAs | Combiner | Height | Dir. | Mechanical Tilt | Electrical Tilt | # of TRX | Filter Type | Bracket Kit | Downtilt Kit | Equipment Type | Remarks
NEW | 1 * TBXLHA-6565C-VTM | NA | NA | 37m | 290° | 0° | 4° | 2 | CDUG | 0 | 2 | 2106
Notes: |  | - 3 x TBXLHA-6565C-VTM antennas shall be installed
- 3 x TMAs shall be installed
Antenna Tower: |  | 1 x 40 m TOWER
Type of Equipment: |  | 1 x 2106 (900MHz - 2/2/2) + 1 x 2106 (1800 MHz - 2/4/4)
Extension Cabinet:
Battery Back-Up:
Azimuth Reference: |  | CR059 ALEXANDRIA_RTC_DRTV at 238.71° (0.85 km), CR379 IAICA at 203.9° (1.58 km)
Transmissions: