## Sheet1
MW CONFIGURATION DATA
Names: | Values:
HOP Id | 4048
STATION A CODE | CR298
STATION B CODE | CR379
STATION A NAME | ALEXANDRIA_VDF | In New AMM 1U0
STATION B NAME | IAICA | In Existing AMM4U1 on slot 2
IP station A | I048
IP station B | J048
Management Cable | -
COORDINATES SITE A LATITUDE (deg.) | 43-58-13.70
COORDINATES SITE A LONGITUDE (deg.) | 25-20-36.08
COORDINATES SITE B LATITUDE (deg.) | 43-57-24.00 |  | Dish position at Iaica:
COORDINATES SITE B LONGITUDE (deg.) | 25-20-09.60
STATION A TERRAIN ELEVATION (m) | 43
STATION B TERRAIN ELEVATION (m) | 46
Antenna Height Station A (m) | 12.5
Antenna Height Station B (m) | 59.5 (RT+2.5)
AZIMUTH A-->B(deg.) | 201.05
AZIMUTH B-->A(deg.) | 21.05
EQUIPMENT TYPE | MINILINK23 E C-QPSK RAU1
MID FREQUENCY (fo) OF THE BAND(MHz) | 23
POLARIZATION | H
Tx Frequency SITE A (MHz | 22354.5
Tx Frequency SITE B (MHz | 23362.5
CAPACITY (Mbps) | 4x2
CONFIGURATION | 1+0
MODULATION | C-QPSK
POWER VERSION
STATION A ANTENNA DIAMETER(m) | 0.3
STATION A ANTENNA GAIN(dB) | 36.2
STATION B ANTENNA DIAMETER(m) | 0.3
STATION B ANTENNA GAIN(dB) | 36.2
DISTANCE (Km) | 1.64
FREE SPACE ATTENUATION (dB) | 124
ABSORTION LOSS (dB) | 0.29
TOLERANCE (dB) | 1
Maximum Tx POWER of Equipment (dBm) | 20
Nominal Output power at Antenna port (dBm) | 16
Rx LEVEL (dBm) maximum -30 | -35.8
GEOCLIMATIC FACTOR K | 15.26 x 10-6
PATH INCLINATION (mrad.) | 17.017
BER 10-3 THRESHOLD (dbm) | -84
FLAT FADING MARGIN (dB) BER10-3 | 47.114
WORST MONTH FADING OUTAGE (flat multipath & selective) BER10-3 (sec) | 0
Rain Rate for 0.01% (mm/hr) | 60
ANNUAL RAIN OUTAGE (V-POL)(min.)
ANNUAL RAIN OUTAGE (H-POL)(min.) | 0.492
CUSTOMER RAIN OUTAGE TARGET (minutes per year) | 15
INFORMATION: VELISCU Bogdan
MW LINK DESIGN SECTION
Mob : 0766.441.637
APPROVED BY: OTROCOL Catalin
Microwave Design Head of Office
Mob : 0766.440.139